## Ark1
Method Performance Criteria - according to Codex Procedural Manual
The criteria is applicable to methods providing results for analyte(s) in a concentration unit.
In Codex the criteria is applicable to type II and type III methods
The criteria are as follow:
Type in ML in mg/kg in the cells below, and the LOD, LOQ,
Applicability: | The method has to be applicable for the specified provision, |  | minimum applicable range and precision are calculated for you.
spesified commodity and the specified levels(s) (maximum
| and/or minium) (ML). The minimum applicable range of the |  | Calculation of criteria for ML ≥ 0.1 mg/kg
| method depends on the specified level (ML) to be assessed, |  |  |  |  | Min. applicable range
| and can either be expressed in terms of the reproducibility |  | ML ≥ 0,1 | LOD | LOQ | From | To | Precision
| standard deviation (sR) or in terms of LOD and LOQ. |  | in mg/kg | mg/kg | mg/kg | mg/kg | mg/kg | RSDR (%)
|  |  | 0.1 | 0.01 | 0.02 | 0.032134 | 0.16787 | 45.2439
Minimum | For ML ≥ 0.1 mg/kg ; [ML - 3sR, ML+ 3sR] |  | 1 | 0.1 | 0.2 | 0.5201 | 1.4799 | 31.9934
applicable range: | For ML < 0.1 mg/kg ; [ML - 2sR, ML+ 2sR] |  | 2 | 0.2 | 0.4 | 1.1353 | 2.8647 | 28.824
|  |  | 10 | 1 | 2 | 6.6065 | 13.3935 | 22.6235
Limit of | For ML ≥ 0.1 mg/kg ; LOD ≤ ML∙1/10 |  | 100 | 10 | 20 | 76.0033 | 123.9967 | 15.9978
Detection (LOD): | For ML < 0.1 mg/kg ; LOD ≤ ML∙1/5 |  |  | 0 | 0 | #DIV/0! | #DIV/0! | #DIV/0!
|  |  |  | 0 | 0 | #DIV/0! | #DIV/0! | #DIV/0!
Limit of Deter- | For ML ≥ 0.1 mg/kg ; LOD ≤ ML∙1/5 |  |  | 0 | 0 | #DIV/0! | #DIV/0! | #DIV/0!
mination(LOD): | For ML < 0.1 mg/kg ; LOD ≤ ML∙2/5 |  |  | 0 | 0 | #DIV/0! | #DIV/0! | #DIV/0!
|  |  |  | 0 | 0 | #DIV/0! | #DIV/0! | #DIV/0!
Precision: | For ML ≥ 0.1 mg/kg ; HorRat value ≤2
For ML < 0.1 mg/kg ; RSDR <44%
Calculation of criteria for ML < 0,1 mg/kg
Recovery: | Conc. | Recovery (%) |  |  |  | Min. applicable range
| 100 g/100g | 98 – 102 | ML < 0,1 | LOD | LOQ | From | To | Precision
| 10 g/100g | 98 – 102 | in mg/kg | mg/kg | mg/kg | mg/kg | mg/kg | RSDR (%)
| 1 g/100g | 97 – 103 | 0.01 | 0.002 | 0.004 | 0.0056 | 0.0144 | 44
| 1 mg/g | 95 – 105 | 0.02 | 0.004 | 0.008 | 0.0112 | 0.0288 | 44
| 100 mg/kg | 90 – 107 | 0.005 | 0.001 | 0.002 | 0.0028 | 0.0072 | 44
| 10 mg/kg | 80 – 110 |  | 0 | 0 | 0 | 0 | 44
| 1 mg/kg | 80 – 110 |  | 0 | 0 | 0 | 0 | 44
| 100 μg/kg | 80 – 110 |  | 0 | 0 | 0 | 0 | 44
| 10 μg/kg | 60 – 115 |  | 0 | 0 | 0 | 0 | 44
| 1 μg/kg | 40 – 120
Trueness: | ¦z-score¦≤2 proven in pt-scheme or use of crm